## Component List
QTY Full | Board Reference Full | Value | Type | Information | Included | Manufacturer | Model# | Digikey P/N | Mouser P/N | Digikey Price (USD) | Mouser Price (USD) | CTM Full Digikey | CTM Full Mouser | Note | Full Digikey import | General Description | Mouser Full
x
1 | U2 | Surge Protection | SURGE ABSORBER 14MM 22V 1000A ZNR | Disc 14mm |  | Panasonic - ECG | ERZ-V14D220 | P7307-ND | 667-ERZ-V14D220 | 0.72 | 0.72 | 0.72 | 0.72 |  | 1,P7307-ND | 1x Surge Protection | 667-ERZ-V14D220¦1 | ERZ-V14D220 1
4 | Male pins | 40 POS 0.100 Pin Header | CONN HEADER .100" SNGL STR 40POS |  |  | Sullins Connector Solutions | PREC040SAAN-RC.. | S1012EC-40-ND | 571-41037410 | 0.56 | 2.95 | 2.24 | 11.8 | Mouser price is crazy | 4,S1012EC-40-ND | 4x 40 POS 0.100 Pin Header | 571-41037410¦4 | PREC040SAAN-RC.. 4
1 | External header | 16 POS Header | HEADER 16P MICROFIT |  |  | Molex | 43045-1600 | WM4724-ND | 538-43045-1600 | 1 | 0.882 | 1 | 0.882 |  | 1,WM4724-ND | 1x 16 POS Header | 538-43045-1600¦1 | 43045-1600 1
1 | Female pins | 4 POS Header | CONN HEADER .100" SNGL STR 4POS |  |  | Samtec | SSW-104-01-T-S | SAM1213-04-ND | 200-SSW10401TS | 0.38 | 0.76 | 0.38 | 0.76 |  | 1,SAM1213-04-ND | 1x 4 POS Header | 200-SSW10401TS¦1 | SSW-104-01-T-S 1
8 | Q1,Q2,Q3,Q4,Q5,Q6,Q8,Q9 | 62A MOSFET N-CH | MOSFET N-CH 33V TO-220 | TO-220 |  | STMicroelectronics | STP75NS04Z | 497-5981-5-ND | 511-STP62NS04Z | 1.51 | 1.51 | 12.08 | 12.08 |  | 8,497-5981-5-ND | 8x 62A MOSFET N-CH | 511-STP62NS04Z¦8 | STP75NS04Z 8
6 | Q11,Q12,Q13,Q14,Q15,Q16 | Ignition IGBT | Ignition IGBT TO-220-3 | TO-220-3 |  | ON Semiconductor | ISL9V5036P3-F085 | ISL9V5036P3-F085-ND | 512-ISL9V5036P3-F085 | 2.62 | 2.9 | 15.72 | 17.4 |  | 6,ISL9V5036P3-F085-ND | 6x Ignition IGBT | 512-ISL9V5036P3-F085 ¦6 | ISL9V5036P3-F085 6
1 | U1 | LM2940T-5.0/NOPB | IC REGULATOR LDO LM2940-5.0 1A TO220 | TO-220 |  | Texas Instruments | LM2940T-5.0/NOPB | LM2940T-5.0/NOPB | 926-LM2940T-5.0/NOPB | 1.68 | 1.67 | 1.68 | 1.67 |  | 1,LM2940T-5.0/NOPB | 1x LM2940T-5.0/NOPB | 926-LM2940T-5.0/NOPB¦1 | LM2940T-5.0/NOPB 1
1 | U5 | Baro sensor | SENSOR ABS PRESS 16.7 PSI MAX | SSOP-8 |  | Freescale Semiconductor | MPXH6115A6U | MPXH6115A6U-ND | 841-MPXH6115A6U | 12.79 | 19.74 | 12.79 | 19.74 |  | 1,MPXH6115A6U-ND | 1x Baro sensor | 841-MPXH6115A6U¦1 | MPXH6115A6U 1
1 | MPX4250A | 2.5-Bar MAP sensor | SENSOR ABS PRESS 36.3 PSI MAX | 6-SOP |  | Freescale Semiconductor | MPX4250AP | MPX4250AP-ND | 841-MPX4250AP | 15.41 | 15.37 | 15.41 | 15.37 |  | 1,MPX4250AP-ND | 1x 2.5-Bar MAP sensor | 841-MPX4250AP¦1 | MPX4250AP 1
Hardware for ms41 case
13 | Thermal pads | Thermal pad | Adhesive Thermal Pad for TO-220 |  |  | Aavid | 53-77-9ACG | 53-77-9ACG-ND | 532-53-77-9ACG | 0.55 | 0.673 | 7.15 | 8.749 |  | 13,53-77-9ACG-ND | 13x Thermal pad | 532-53-77-9ACG¦13 | 53-77-9ACG 13
1 | External connector | 16-POS connector | 16 CKT RCPT HOUSING |  |  | Molex | 43025-1600 | WM2490-ND | 538-43025-1600 | 0.33 | 0.382 | 0.33 | 0.382 |  | 1,WM2490-ND | 1x 16-POS connector | 538-43025-1600¦1 | 43025-1600 1
17 | Pins for external connector | Female pin | SOCKET 18 AWG BULK |  |  | Molex | 43030-0038 | WM13070CT-ND | 538-43030-0038 | 0.16 | 0.181 | 2.72 | 3.077 |  | 17,WM13070CT-ND | 17x Female pin | 538-43030-0038¦17 | 43030-0038 17
Optional Wideband controller
1 | DIY-EFI TinyWB | WB Controller | https://diy-efi.co.uk/product/tinywb_module |  |  | DIY-EFI.uk
1 | Wideband connector | 6 POS Header | HEADER 6P MINIFIT |  |  | Molex | 39-30-1060 | WM1353-ND | 538-39-30-1060 | 1 | 0.882 | 1 | 0.882 |  | 1,WM1353-ND | 1x 6 POS Header | 538-39-30-1060¦1 | 39-30-1060 1
Note! The RED ones are optional components for Baro-correction
Note on H7: Kemppainen Pasi: Also STP62NS04Z is fine
Note on H8: Kemppainen Pasi: Also ISL9V3040P3 is fine
Note on H11: Kemppainen Pasi: As 4bar map sensor, use MPX4400AP There is also option to use SOP (MPXA4250AC6U) and SSOP (MPXH6250AC6U) package ones. SSOP 4bar version is: MPXH6400AC6U