## Component List
QTY Full | Board Reference Full | Value | Type | Information | Included | Manufacturer | Model# | Digikey P/N | Mouser P/N | Digikey Price (USD) | Mouser Price (USD) | CTM Full Digikey | CTM Full Mouser | Note | Full Digikey import | General Description | Mouser Full
1 | C16 | 10uF | CAP TANT 10UF 35V 10% RADIAL | Tantalum |  | Kemet | T356G106K035AT | 399-3654-ND | 80-T356G106K035AT | 1.7 | 1.7 | 1.7 | 1.7 |  | 1,399-3654-ND | Capacitor - 1x 10uF | 80-T356G106K035AT¦1 | T356G106K035AT 1
5 | C2,C4,C6,C8,C10 | 0.22uF | CAP CER 0.22UF 50V 10% RADIAL | X7R |  | Kemet | K224K20X7RF5UH5 | BC2678CT-ND | 594-K224K20X7RF5UH5 | 0.66 | 0.66 | 3.3 | 3.3 |  | 5,BC2678CT-ND | Capacitor - 5x 0.22uF | 594-K224K20X7RF5UH5¦5 | K224K20X7RF5UH5 5
7 | C1,C3,C5,C7,C9,C13,C15 | 0.1uF / 100nF | CAP CER 0.1UF 50V 20% RADIAL | X7R |  | Kemet | C322C104M5R5TA7301 | 399-9879-1-ND | 80-C322C104M5R-TR | 0.32 | 0.32 | 2.24 | 2.24 |  | 7,399-9879-1-ND | Capacitor - 7x 0.1uF / 100nF | 80-C322C104M5R-TR¦7 | C322C104M5R5TA7301 7
1 | C14 | 47uF | CAP TANT 47UF 6.3V 10% RADIAL | Tantalum |  | Kemet | T356F476K006AT | 399-3652-ND | 80-T356F476K6AT | 1.57 | 1.57 | 1.57 | 1.57 |  | 1,399-3652-ND | Capacitor - 1x 47uF | 80-T356F476K6AT¦1 | T356F476K006AT 1
2 | C18,C26 | 0.33uF | CAP CER 0.33UF 50V 10% RADIAL | X7R |  | AVX Corporation | AR215F334K4R | 478-5120-ND | 581-AR215F334K4R | 0.62 | 0.43 | 1.24 | 0.86 |  | 2,478-5120-ND | Capacitor - 2x 0.33uF | 581-AR215F334K4R¦2 | AR215F334K4R 2
2 | C19,C27 | 0.01uF | CAP CER 10000PF 50V 10% RADIAL | X7R |  | Kemet | C317C103K5R5TA | 399-4206-ND | 80-C317C103K5R | 0.24 | 0.24 | 0.48 | 0.48 |  | 2,399-4206-ND | Capacitor - 2x 0.01uF | 80-C317C103K5R¦2 | C317C103K5R5TA 2
5 | C11,C12,C17,C20,C28 | 1uF | CAP CER 1UF 50V 20% RADIAL | X7R |  | Kemet | C330C105M5U5TA | 399-4390-ND | 80-C330C105M5U | 0.66 | 0.66 | 3.3 | 3.3 |  | 5,399-4390-ND | Capacitor - 5x 1uF | 80-C330C105M5U¦5 | C330C105M5U5TA 5
1 | C25 | 1nF | CAP CER 1000PF 50V 10% RADIAL | X7R |  | AVX Corporation | SR211C102KARTR1 | 478-11030-1-ND | 581-SR211C102KARTR1 | 0.3 | 0.13 | 0.3 | 0.13 |  | 1,478-11030-1-ND | Capacitor - 1x 1nF | 581-SR211C102KARTR1¦1 | SR211C102KARTR1 1
1 | C23 | 4.7nF | CAP CER 4700PF 100V 10% RADIAL | X7R |  | Kemet | C317C472K1R5TA | 399-4243-ND | 80-C317C472K1R | 0.25 | 0.25 | 0.25 | 0.25 |  | 1,399-4243-ND | Capacitor - 1x 4.7nF | 80-C317C472K1R¦1 | C317C472K1R5TA 1
2 | D16,D19 | 1N5919BG Zener | DIODE ZENER 5.6V 3W AXIAL | DO-41 |  | ON Semiconductor | 1N5919BG | 1N5919BGOS-ND | 863-1N5919BRLG | 0.34 | 0.43 | 0.68 | 0.86 |  | 2,1N5919BGOS-ND | Diode - 2x 1N5919BG Zener | 863-1N5919BRLG¦2 | 1N5919BG 2
3 | D1,D15,D17 | 1N5818-TP Schottky | DIODE SCHOTTKY 1A 30V DO41 | DO-41 |  | Micro Commercial Co | 1N5818-TP | 1N5818-TPCT-ND | 833-1N5818-TP | 0.39 | 0.39 | 1.17 | 1.17 |  | 3,1N5818-TPCT-ND | Diode - 3x 1N5818-TP Schottky | 833-1N5818-TP¦3 | 1N5818-TP 3
6 | LED1,LED2,LED5,LED6,LED7,LED10 | LED-Red | LED SS 3MM 625NM RED DIFF | 5mm-LED |  |  | LTL-4221N | 160-1139-ND | 859-LTL-4221N | 0.47 | 0.1 | 2.82 | 0.6 |  | 6,160-1139-ND | Diode - 6x LED-Red | 859-LTL-4221N¦6 | LTL-4221N 6
4 | D9,D10,D18,D20 | 1N4004 | DIODE GEN PURPOSE 400V 1A DO41 | DO-41 |  | Micro Commercial Co | 1N4004-TP | 1N4004-TPMSCT-ND | 833-1N4004-TP | 0.11 | 0.11 | 0.44 | 0.44 |  | 4,1N4004-TPMSCT-ND | Diode - 4x 1N4004 | 833-1N4004-TP¦4 | 1N4004-TP 4
1 | U2 | Surge Protection | SURGE ABSORBER 14MM 22V 1000A ZNR | Disc 14mm |  | Panasonic - ECG | ERZ-V14D220 | P7307-ND | 667-ERZ-V14D220 | 0.72 | 0.72 | 0.72 | 0.72 |  | 1,P7307-ND | 1x Surge Protection | 667-ERZ-V14D220¦1 | ERZ-V14D220 1
4 | Male pins | 40 POS 0.100 Pin Header | CONN HEADER .100" SNGL STR 40POS |  |  | Sullins Connector Solutions | PREC040SAAN-RC.. | S1012EC-40-ND | 571-41037410 | 0.56 | 2.95 | 2.24 | 11.8 | Mouser price is crazy | 4,S1012EC-40-ND | 4x 40 POS 0.100 Pin Header | 571-41037410¦4 | PREC040SAAN-RC.. 4
1 | External header | 6 POS Header | HEADER 6P MINIFIT |  |  | Molex | 39-30-1060 | WM1353-ND | 538-39-30-1060 | 1 | 0.882 | 1 | 0.882 |  | 1,WM1353-ND | 1x 6 POS Header | 538-39-30-1060¦1 | 39-30-1060 1
1 | External header | 6 POS Header | HEADER 6P MINIFIT |  |  | Molex | 39-30-1060 | WM1353-ND | 538-39-30-1060 | 1 | 0.882 | 1 | 0.882 |  | 1,WM1353-ND | 1x 6 POS Header | 538-39-30-1060¦1 | 39-30-1060 1
1 | Female pins | 4 POS Header | CONN HEADER .100" SNGL STR 4POS |  |  | Samtec | SSW-104-01-T-S | SAM1213-04-ND | 200-SSW10401TS | 0.38 | 0.76 | 0.38 | 0.76 |  | 1,SAM1213-04-ND | 1x 4 POS Header | 200-SSW10401TS¦1 | SSW-104-01-T-S 1
2 | Female pins | 2 POS Header | CONN HEADER .100" SNGL STR 2POS |  |  | Samtec | SSW-102-01-T-S | SAM1213-02-ND | 200-SSW10201TS | 0.23 | 0.49 | 0.46 | 0.98 |  | 2,SAM1213-02-ND | 2x 2 POS Header | 200-SSW10201TS¦2 | SSW-102-01-T-S 2
2 | Q1,Q3 | 62A MOSFET N-CH | MOSFET N-CH 33V TO-220 | TO-220 |  | STMicroelectronics | STP75NS04Z | 497-5981-5-ND | 511-STP62NS04Z | 1.51 | 1.51 | 3.02 | 3.02 |  | 2,497-5981-5-ND | 2x 62A MOSFET N-CH | 511-STP62NS04Z¦2 | STP75NS04Z 2
4 | Q11,Q12,Q13,Q14 | Ignition IGBT | Ignition IGBT TO-220-3 | TO-220-3 |  | ON Semiconductor | ISL9V5036P3-F085 | ISL9V5036P3-F085-ND | 512-ISL9V5036P3-F085 | 2.62 | 2.9 | 10.48 | 11.6 |  | 4,ISL9V5036P3-F085-ND | 4x Ignition IGBT | 512-ISL9V5036P3-F085 ¦4 | ISL9V5036P3-F085 4
1 | Q19 | PNP transistor | Bipolar Transistors - BJT PNP | TO-92-3 |  | ON Semiconductor | PN2907ABU | PN2907ABUFS-ND | 512-PN2907ABU | 0.25 | 0.29 | 0.25 | 0.29 |  | 1,PN2907ABUFS-ND | 1x PNP transistor | 512-PN2907ABU¦1 | PN2907ABU 1
1 | Q9 | NPN transistor | Bipolar Transistors - BJT NPN | TO-92-3 |  | ON Semiconductor | PN2222ABU | PN2222AFS-ND | 512-PN2222ABU | 0.25 | 0.29 | 0.25 | 0.29 |  | 1,PN2222AFS-ND | 1x NPN transistor | 512-PN2222ABU¦1 | PN2222ABU 1
1 | R54 | 10k | RES 10.0K OHM 1/4W 1% METAL FILM |  |  | Yageo | MFR-25FBF52-10K | 10.0KXBK-ND | 603-MFR-25FBF52-10K | 0.08 | 0.11 | 0.08 | 0.11 |  | 1,10.0KXBK-ND | Resistor - 1x 10k | 603-MFR-25FBF52-10K¦1 | MFR-25FBF52-10K 1
NOTE! Do not install R39,R40,R60 and R59 unless you plan to use Hall type crank/cam sensor. Stock sensors are VR-type.
17 | R10,R13,R21,R23,R24,R29,R30,R39,R40,R50,R51,R57,R58,R59,R60,R62,R64 | 1k | RES 1.00K OHM 1/4W 1% METAL FILM |  |  | Yageo | MFR-25FBF52-1K | 1.00KXBK-ND | 603-MFR-25FBF52-1K | 0.06 | 0.11 | 1.02 | 1.87 |  | 17,1.00KXBK-ND | Resistor - 17x 1k | 603-MFR-25FBF52-1K¦17 | MFR-25FBF52-1K 17
2 | R9,R12 | 680 | RES 680 OHM 0.6W 1% AXIAL |  |  | TE Connectivity | 1622545-1 | A105963CT-ND | 279-LR1F680R | 0.22 | 0.15 | 0.44 | 0.3 | LED current limiting resistors | 2,A105963CT-ND | Resistor - 2x 680 | 279-LR1F680R¦2 | 1622545-1 2
6 | R2,R4,R6,R8,R22,R41 | 470 | RES METAL FILM 1/4W 470 OHM 1% AXIAL |  |  | Stackpole Electronics Inc | RNF14FTD470R | RNF14FTD470RCT-ND | 279-LR1F470R | 0.11 | 0.15 | 0.66 | 0.9 |  | 6,RNF14FTD470RCT-ND | Resistor - 6x 470 | 279-LR1F470R¦6 | RNF14FTD470R 6
7 | R1,R3,R26,R28,R33,R34,R61 | 1% 2.49k | 2.49k Ohm ±1% 0.25W, 1/4W Through Hole Resistor Axial Metal Film | For GM Sensors |  | Yageo | MFR-25FBF52-2K49 | 2.49KXBK-ND | 603-MFR-25FBF52-2K49 | 0.14 | 0.16 | 0.98 | 1.12 |  | 7,2.49KXBK-ND | Resistor - 7x 1% 2.49k | 603-MFR-25FBF52-2K49¦7 | MFR-25FBF52-2K49 7
3 | R7,R67,R68 | 0.1% 3.9k | RES 3.9K OHM 1/4W 0.1% METAL FILM AXL |  |  | Yageo | MFP-25BRD52-3K9 | 3.9KADCT-ND | 279-H83K9BDA | 0.46 | 1.1 | 1.38 | 3.3 | Battery reference (Voltage divider) | 3,3.9KADCT-ND | Resistor - 3x 0.1% 3.9k | 279-H83K9BDA¦3 | MFP-25BRD52-3K9 3
10 | R11,R14,R35,R36,R37,R38,R48,R49,R55,R56 | 100k | RES 100K OHM 1/4W 1% METAL FILM |  |  | Yageo | MFR-25FBF52-100K | 100KXBK-ND | 603-FMF-25FTF52100K | 0.1 | 0.1 | 1 | 1 |  | 10,100KXBK-ND | Resistor - 10x 100k | 603-FMF-25FTF52100K¦10 | MFR-25FBF52-100K 10
4 | R25,R27,R31,R32 | 150 | RES 150 OHM 1W 1% AXIAL |  |  | Vishay | PR01000101500JR500 | PPC150W-1CT-ND | 594-5073NW150R0J | 0.27 | 0.23 | 1.08 | 0.92 |  | 4,PPC150W-1CT-ND | Resistor - 4x 150 | 594-5073NW150R0J¦4 | PR01000101500JR500 4
2 | R63,R66 | 7.5k | RES 7.5K OHM 1/4W 1% METAL FILM |  |  | Yageo | MFR-25FBF52-7K5 | 7.50KXBK-ND | 603-MFR-25FBF52-7K5 |  | 0.1 | 0 | 0.2 |  | 2,7.50KXBK-ND | Resistor - 2x 7.5k | 603-MFR-25FBF52-7K5 ¦2 | MFR-25FBF52-7K5 2
1 | U1 | LM2940T-5.0/NOPB | IC REGULATOR LDO LM2940-5.0 1A TO220 | TO-220 |  | Texas Instruments | LM2940T-5.0/NOPB | LM2940T-5.0/NOPB | 926-LM2940T-5.0/NOPB | 1.68 | 1.67 | 1.68 | 1.67 |  | 1,LM2940T-5.0/NOPB | 1x LM2940T-5.0/NOPB | 926-LM2940T-5.0/NOPB¦1 | LM2940T-5.0/NOPB 1
1 | U3 | ULN2003A | Darlington Transistors NPN Array | 16-DIP |  | STMicroelectronics | ULN2003A | 497-2344-5-ND | 511-ULN2003A | 0.59 | 0.57 | 0.59 | 0.57 |  | 1, 497-2344-5-ND | 1x ULN2003A | 511-ULN2003A¦1 | ULN2003A 1
1 | U5 | Baro sensor | SENSOR ABS PRESS 16.7 PSI MAX | SO-8 |  | Freescale Semiconductor | MPXH6115A6U | MPXH6115A6U-ND | 841-MPXH6115A6U | 12.79 | 19.74 | 12.79 | 19.74 |  | 1,MPXH6115A6U-ND | 1x Baro sensor | 841-MPXH6115A6U¦1 | MPXH6115A6U 1
1 | MPX4250A | 2.5-Bar MAP sensor | SENSOR ABS PRESS 36.3 PSI MAX | 6-SIP |  | Freescale Semiconductor | MPX4250AP | MPX4250AP-ND | 841-MPX4250AP | 15.41 | 15.37 | 15.41 | 15.37 |  | 1,MPX4250AP-ND | 1x 2.5-Bar MAP sensor | 841-MPX4250AP¦1 | MPX4250AP 1
2 | IC1,IC2 | TC4424EPA | IC MOSFET DVR 3A DUAL HS 8-DIP | 8-DIP |  | Microchip Technology | TC4424EPA | TC4424EPA-ND | 579-TC4424EPA | 2.92 | 2.92 | 5.84 | 5.84 |  | 2,TC4424EPA-ND | 2x TC4424EPA | 579-TC4424EPA¦2 | TC4424EPA 2
1 | IC4 | SP721APP | TVS ARRAY ESD 6 INPUT 30V 8-DIP | 8-DIP |  | Littelfuse Inc. | SP721APP | F2720-ND | 576-SP721APP | 2.4 | 2.4 | 2.4 | 2.4 |  | 1,F2720-ND | 1x SP721APP | 576-SP721APP¦1 | SP721APP 1
2 | U6,U7 | VNLD5090TR-E | Gate Drivers | SO-8 |  | STMicroelectronics | VNLD5090TR-E | 497-14323-1-ND | 511-VNLD5090TR-E | 1.41 | 1.54 | 2.82 | 3.08 |  | 2,497-14323-1-ND | 2x VNLD5090TR-E | 511-VNLD5090TR-E¦2 | VNLD5090TR-E 2
Hardware for motronic case
1 | vr-conditioner | max 9926 vr-conditioner | Speeduino vr-conditioner | 8-DIP
1 | External connector | 6-POS connector | 6 CKT RCPT HOUSING |  |  | Molex | 39-01-2060 | WM3702-ND | 538-39-01-2060 | 0.33 | 0.382 | 0.33 | 0.382 |  | 1,WM3702-ND | 1x 6-POS connector | 538-39-01-2060¦1 | 39-01-2060 1
6 | Pins for external connector | Female pin | SOCKET 16 AWG BULK |  |  | Molex | 39-00-0078 | WM9154-ND | 538-39-00-0078 | 0.16 | 0.181 | 0.96 | 1.086 |  | 6,WM9154-ND | 6x Female pin | 538-39-00-0078¦6 | 39-00-0078 6
Hardware for the optional connector
1 | External connector | 6-POS connector | 6 CKT RCPT HOUSING |  |  | Molex | 39-01-2060 | WM3702-ND | 538-39-01-2060 | 0.33 | 0.382 | 0.33 | 0.382 |  | 1,WM3702-ND | 1x 6-POS connector | 538-39-01-2060¦1 | 39-01-2060 1
6 | Pins for external connector | Female pin | SOCKET 16 AWG BULK |  |  | Molex | 39-00-0078 | WM9154-ND | 538-39-00-0078 | 0.16 | 0.181 | 0.96 | 1.086 |  | 6,WM9154-ND | 6x Female pin | 538-39-00-0078¦6 | 39-00-0078 6
[7 empty] | Total of Materials:Cost to Manufacture |  |  | US Dollars |  | 88.75 | 107.982 | Not including shipping or sales tax
Note! The RED ones are optional components for Baro-correction
Note! The Green ones are only installed if hall crank sensor is used, instead of stock vr-sensor(s). In that case the vr-conditioner is not installed at all.
Note! The Blue ones are optional components A/C circuit
Note! The Orange ones are optional for second external connector
Note on H26: Kemppainen Pasi: Also STP62NS04Z is fine
Note on H27: Kemppainen Pasi: Also ISL9V3040P3 is fine
Note on H45: Kemppainen Pasi: As 4bar map sensor, use MPX4400AP
Note on H46: Kemppainen Pasi: TC4427 is also fine