## Component List
QTY Full | Qty 2 Channel | Board Reference Full | Board Reference 2 Channel | Value | Type | Information | Included | CTM QTY | Manufacturer | Digikey Order | Model# | Digikey P/N | Mouser P/N | Digikey Price (USD) | Mouser Price (USD) | CTM Full Digikey | CTM Full Mouser | Note | Full Digikey import | 2Ch Digikey import | General Description | Mouser Full
x
1 | 1 | C16 | C16 | 10uF | CAP TANT 10UF 35V 10% RADIAL | Tantalum |  | 4 | Kemet | Y | T356G106K035AT | 399-3654-ND | 80-T356G106K035AT | 1.7 | 1.7 | 1.7 | 1.7 |  | 1,399-3654-ND | 1,399-3654-ND | Capacitor - 1x 10uF | 80-T356G106K035AT¦1 | T356G106K035AT 1
5 | 6 | C2,C4,C6,C8,C10 | C2,4,6,8,10,C24 | 0.22uF | CAP CER 0.22UF 50V 10% RADIAL | X7R |  | 15 | Kemet | Y | K224K20X7RF5UH5 | BC2678CT-ND | 594-K224K20X7RF5UH5 | 0.66 | 0.66 | 3.3 | 3.3 |  | 5,BC2678CT-ND | 6,BC2678CT-ND | Capacitor - 5x 0.22uF | 594-K224K20X7RF5UH5¦5 | K224K20X7RF5UH5 5
7 | 7 | C1,C3,C5,C7,C9,C13,C15 | C1,3,5,7,9,13,15 | 0.1uF / 100nF | CAP CER 0.1UF 50V 20% RADIAL | X7R |  | 17 | Kemet | Y | C322C104M5R5TA7301 | 399-9879-1-ND | 80-C322C104M5R-TR | 0.32 | 0.32 | 2.24 | 2.24 |  | 7,399-9879-1-ND | 7,399-9879-1-ND | Capacitor - 7x 0.1uF / 100nF | 80-C322C104M5R-TR¦7 | C322C104M5R5TA7301 7
1 | 1 | C14 | C14 | 47uF | CAP TANT 47UF 6.3V 10% RADIAL | Tantalum |  | 2 | Kemet | Y | T356F476K006AT | 399-3652-ND | 80-T356F476K6AT | 1.57 | 1.57 | 1.57 | 1.57 |  | 1,399-3652-ND | 1,399-3652-ND | Capacitor - 1x 47uF | 80-T356F476K6AT¦1 | T356F476K006AT 1
2 | 1 | C18,C26 | C18 | 0.33uF | CAP CER 0.33UF 50V 10% RADIAL | X7R |  | 2 | AVX Corporation | Y | AR215F334K4R | 478-5120-ND | 581-AR215F334K4R | 0.62 | 0.43 | 1.24 | 0.86 |  | 2,478-5120-ND | 1,478-5120-ND | Capacitor - 2x 0.33uF | 581-AR215F334K4R¦2 | AR215F334K4R 2
3 | 2 | C19,C24,C27 | C19,C25 | 0.01uF | CAP CER 10000PF 50V 10% RADIAL | X7R |  | 3 | Kemet | Y | C317C103K5R5TA | 399-4206-ND | 80-C317C103K5R | 0.24 | 0.24 | 0.72 | 0.72 |  | 3,399-4206-ND | 2,399-4206-ND | Capacitor - 3x 0.01uF | 80-C317C103K5R¦3 | C317C103K5R5TA 3
4 | 2 | C11,C12,C20,C28 | C11,20 | 1uF | CAP CER 1UF 50V 20% RADIAL | X7R |  | 4 | Kemet | Y | C330C105M5U5TA | 399-4390-ND | 80-C330C105M5U | 0.66 | 0.66 | 2.64 | 2.64 |  | 4,399-4390-ND | 2,399-4390-ND | Capacitor - 4x 1uF | 80-C330C105M5U¦4 | C330C105M5U5TA 4
1 |  | C25 |  | 1nF | CAP CER 1000PF 50V 10% RADIAL | X7R |  |  | AVX Corporation |  | SR211C102KARTR1 | 478-11030-1-ND | 581-SR211C102KARTR1 | 0.3 | 0.13 | 0.3 | 0.13 |  | 1,478-11030-1-ND | ,478-11030-1-ND | Capacitor - 1x 1nF | 581-SR211C102KARTR1¦1 | SR211C102KARTR1 1
1 | 1 | C23 | C23 | 4.7nF | CAP CER 4700PF 100V 10% RADIAL | X7R |  |  | Kemet | Y | C317C472K1R5TA | 399-4243-ND | 80-C317C472K1R | 0.25 | 0.25 | 0.25 | 0.25 |  | 1,399-4243-ND | 1,399-4243-ND | Capacitor - 1x 4.7nF | 80-C317C472K1R¦1 | C317C472K1R5TA 1
2 | 1 | D16,D19 | D16 | 1N5919BG Zener | DIODE ZENER 5.6V 3W AXIAL | DO-41 |  | 1 | ON Semiconductor | Y | 1N5919BG | 1N5919BGOS-ND | 863-1N5919BRLG | 0.34 | 0.43 | 0.68 | 0.86 |  | 2,1N5919BGOS-ND | 1,1N5919BGOS-ND | Diode - 2x 1N5919BG Zener | 863-1N5919BRLG¦2 | 1N5919BG 2
3 | 2 | D1,D15,D17 | D15,17 | 1N5818-TP Schottky | DIODE SCHOTTKY 1A 30V DO41 | DO-41 |  | 18 | Micro Commercial Co | N | 1N5818-TP | 1N5818-TPCT-ND | 833-1N5818-TP | 0.39 | 0.39 | 1.17 | 1.17 |  | 3,1N5818-TPCT-ND | 2,1N5818-TPCT-ND | Diode - 3x 1N5818-TP Schottky | 833-1N5818-TP¦3 | 1N5818-TP 3
6 | 4 | LED1,LED2,LED3,LED5,LED6,LED7 | LED1,2,5,6 | LED-Red | LED SS 3MM 625NM RED DIFF | 5mm-LED |  |  |  | N | LTL-4221N | 160-1139-ND | 859-LTL-4221N | 0.47 | 0.1 | 2.82 | 0.6 |  | 6,160-1139-ND | 4,160-1139-ND | Diode - 6x LED-Red | 859-LTL-4221N¦6 | LTL-4221N 6
5 | 2 | D9,D10,D11,D18,D20 | D9,10 | 1N4004 | DIODE GEN PURPOSE 400V 1A DO41 | DO-41 |  | 13 | Micro Commercial Co | Y | 1N4004-TP | 1N4004-TPMSCT-ND | 833-1N4004-TP | 0.11 | 0.11 | 0.55 | 0.55 |  | 5,1N4004-TPMSCT-ND | 2,1N4004-TPMSCT-ND | Diode - 5x 1N4004 | 833-1N4004-TP¦5 | 1N4004-TP 5
x
1 | 1 | U2 | U2 | Surge Protection | SURGE ABSORBER 14MM 22V 1000A ZNR | Disc 14mm |  | 1 | Panasonic - ECG | N | ERZ-V14D220 | P7307-ND | 667-ERZ-V14D220 | 0.72 | 0.72 | 0.72 | 0.72 |  | 1,P7307-ND | 1,P7307-ND | 1x Surge Protection | 667-ERZ-V14D220¦1 | ERZ-V14D220 1
x
4 | 4 | Male pins | Male pins | 40 POS 0.100 Pin Header | CONN HEADER .100" SNGL STR 40POS |  |  | 1 | Sullins Connector Solutions | N | PREC040SAAN-RC.. | S1012EC-40-ND | 571-41037410 | 0.56 | 2.95 | 2.24 | 11.8 | Mouser price is crazy | 4,S1012EC-40-ND | 4,S1012EC-40-ND | 4x 40 POS 0.100 Pin Header | 571-41037410¦4 | PREC040SAAN-RC.. 4
1 | 4 | External header | Male pins | 6 POS Header | HEADER 6P MINIFIT |  |  | 1 | Molex | N | 39-30-1060 | WM1353-ND | 538-39-30-1060 | 1 | 0.882 | 1 | 0.882 |  | 1,WM1353-ND | 4,WM1353-ND | 1x 6 POS Header | 538-39-30-1060¦1 | 39-30-1060 1
1 | 4 | Female pins | Male pins | 4 POS Header | CONN HEADER .100" SNGL STR 4POS |  |  | 1 | Samtec | N | SSW-104-01-T-S | SAM1213-04-ND | 200-SSW10401TS | 0.38 | 0.76 | 0.38 | 0.76 |  | 1,SAM1213-04-ND | 4,SAM1213-04-ND | 1x 4 POS Header | 200-SSW10401TS¦1 | SSW-104-01-T-S 1
1 | 4 | Female pins | Male pins | 2 POS Header | CONN HEADER .100" SNGL STR 2POS |  |  | 1 | Samtec | N | SSW-102-01-T-S | SAM1213-02-ND | 200-SSW10201TS | 0.23 | 0.49 | 0.23 | 0.49 |  | 1,SAM1213-02-ND | 4,SAM1213-02-ND | 1x 2 POS Header | 200-SSW10201TS¦1 | SSW-102-01-T-S 1
x
7 | 6 | Q1,Q2,Q3,Q5,Q6,Q7,Q8 | Q1,2,5,6,7,8 | 62A MOSFET N-CH | MOSFET N-CH 33V TO-220 | TO-220 |  | 8 | STMicroelectronics | Y | STP75NS04Z | 497-5981-5-ND | 511-STP62NS04Z | 1.51 | 1.51 | 10.57 | 10.57 |  | 7,497-5981-5-ND | 6,497-5981-5-ND | 7x 62A MOSFET N-CH | 511-STP62NS04Z¦7 | STP75NS04Z 7
6 | 6 | Q11,Q12,Q13,Q14,Q15,Q16 | Q1,2,5,6,7,8 | Ignition IGBT | Ignition IGBT TO-220-3 | TO-220-3 |  | 8 | ON Semiconductor | Y | ISL9V5036P3-F085 | ISL9V5036P3-F085-ND | 512-ISL9V5036P3-F085 | 2.62 | 2.9 | 15.72 | 17.4 |  | 6,ISL9V5036P3-F085-ND | 6,ISL9V5036P3-F085-ND | 6x Ignition IGBT | 512-ISL9V5036P3-F085 ¦6 | ISL9V5036P3-F085 6
1 | 6 | Q9 | Q1,2,5,6,7,8 | NPN transistor | Bipolar Transistors - BJT NPN | TO-92-3 |  | 8 | ON Semiconductor | Y | PN2222ABU | PN2222AFS-ND | 512-PN2222ABU | 0.25 | 0.29 | 0.25 | 0.29 |  | 1,PN2222AFS-ND | 6,PN2222AFS-ND | 1x NPN transistor | 512-PN2222ABU¦1 | PN2222ABU 1
1 | 1 | R54 | R54 | 10k | RES 10.0K OHM 1/4W 1% METAL FILM |  |  | 7 | Yageo | Y | MFR-25FBF52-10K | 10.0KXBK-ND | 603-MFR-25FBF52-10K | 0.08 | 0.11 | 0.08 | 0.11 |  | 1,10.0KXBK-ND | 1,10.0KXBK-ND | Resistor - 1x 10k | 603-MFR-25FBF52-10K¦1 | MFR-25FBF52-10K 1
17 | 13 | R10,R13,R16,R21,R23,R24,R29,R39,R40,R50,R51,R57,R58,R59,R60,R62,R64 | R10,13,R21,23,24,R39,R40,50,51,57,58,59,60 | 1k | RES 1.00K OHM 1/4W 1% METAL FILM |  |  | 32 | Yageo | Y | MFR-25FBF52-1K | 1.00KXBK-ND | 603-MFR-25FBF52-1K | 0.06 | 0.11 | 1.02 | 1.87 |  | 17,1.00KXBK-ND | 13,1.00KXBK-ND | Resistor - 17x 1k | 603-MFR-25FBF52-1K¦17 | MFR-25FBF52-1K 17
3 | 2 | R9,R12,R15 | R9,12 | 680 | RES 680 OHM 0.6W 1% AXIAL |  |  |  | TE Connectivity | Y | 1622545-1 | A105963CT-ND | 279-LR1F680R | 0.22 | 0.15 | 0.66 | 0.45 | LED current limiting resistors | 3,A105963CT-ND | 2,A105963CT-ND | Resistor - 3x 680 | 279-LR1F680R¦3 | 1622545-1 3
6 | 6 | R2,R4,R6,R8,R22,R41 | R2,4,6,8,22,41 | 470 | RES METAL FILM 1/4W 470 OHM 1% AXIAL |  |  | 9 | Stackpole Electronics Inc | Y | RNF14FTD470R | RNF14FTD470RCT-ND | 279-LR1F470R | 0.11 | 0.15 | 0.66 | 0.9 |  | 6,RNF14FTD470RCT-ND | 6,RNF14FTD470RCT-ND | Resistor - 6x 470 | 279-LR1F470R¦6 | RNF14FTD470R 6
6 | 5 | R1,R3,R26,R28,R33,R61 | R1,3,R26,R28,R61 | 1% 2.49k | 2.49k Ohm ±1% 0.25W, 1/4W Through Hole Resistor Axial Metal Film | For GM Sensors |  | 3 | Yageo | Y | MFR-25FBF52-2K49 | 2.49KXBK-ND | 603-MFR-25FBF52-2K49 | 0.14 | 0.16 | 0.84 | 0.96 |  | 6,2.49KXBK-ND | 5,2.49KXBK-ND | Resistor - 6x 1% 2.49k | 603-MFR-25FBF52-2K49¦6 | MFR-25FBF52-2K49 6
1 | 1 | R7,R67,R68 | R7 | 0.1% 3.9k | RES 3.9K OHM 1/4W 0.1% METAL FILM AXL |  |  | 1 | Yageo | Y | MFP-25BRD52-3K9 | 3.9KADCT-ND | 279-H83K9BDA | 0.46 | 1.1 | 0.46 | 1.1 | Battery reference (Voltage divider) | 1,3.9KADCT-ND | 1,3.9KADCT-ND | Resistor - 1x 0.1% 3.9k | 279-H83K9BDA¦1 | MFP-25BRD52-3K9 1
10 | 8 | R11,R14,R17,R35,R37,R38,R48,R49,R55,R56 | R11,14,35,37,48,49,55,56 | 100k | RES 100K OHM 1/4W 1% METAL FILM |  |  | 17 | Yageo | Y | MFR-25FBF52-100K | 100KXBK-ND | 603-FMF-25FTF52100K | 0.1 | 0.1 | 1 | 1 |  | 10,100KXBK-ND | 8,100KXBK-ND | Resistor - 10x 100k | 603-FMF-25FTF52100K¦10 | MFR-25FBF52-100K 10
3 | 2 | R25,R27,R31 | R25,27 | 160 | RES 160 OHM 2W 1% AXIAL |  |  | 4 | Yageo | Y | FMP200FRF52-160R | 160YCT-ND | 594-5083NW160R0J | 0.27 | 0.23 | 0.81 | 0.69 |  | 3,160YCT-ND | 2,160YCT-ND | Resistor - 3x 160 | 594-5083NW160R0J¦3 | FMP200FRF52-160R 3
2 | 2 | R63,R66 | R25,27 | 7.5k | RES 7.5K OHM 1/4W 1% METAL FILM |  |  | 4 | Yageo | Y | MFR-25FBF52-7K5 |  | 603-MFR-25FBF52-7K5 |  | 0.1 | 0 | 0.2 |  |  |  | Resistor - 2x 7.5k | 603-MFR-25FBF52-7K5 ¦2 | MFR-25FBF52-7K5 2
1 | 1 | U1 | U1 | LM2940T-5.0/NOPB | IC REGULATOR LDO LM2940-5.0 1A TO220 | TO-220 |  | 2 | Texas Instruments | Y | LM2940T-5.0/NOPB | LM2940T-5.0/NOPB | 926-LM2940T-5.0/NOPB | 1.68 | 1.67 | 1.68 | 1.67 |  | 1,LM2940T-5.0/NOPB | 1,LM2940T-5.0/NOPB | 1x LM2940T-5.0/NOPB | 926-LM2940T-5.0/NOPB¦1 | LM2940T-5.0/NOPB 1
1 | 1 | U3 | U1 | ULN2003A | Darlington Transistors NPN Array | 16-DIP |  | 2 | STMicroelectronics | Y | ULN2003A | 497-2344-5-ND | 511-ULN2003A | 0.59 | 0.57 | 0.59 | 0.57 |  | 1, 497-2344-5-ND | 1, 497-2344-5-ND | 1x ULN2003A | 511-ULN2003A¦1 | ULN2003A 1
1 | 1 | U5 | MPX4250A | Baro sensor | SENSOR ABS PRESS 16.7 PSI MAX | SO-8 |  | 1 | Freescale Semiconductor |  | MPXH6115A6U | MPXH6115A6U-ND | 841-MPXH6115A6U | 12.79 | 19.74 | 12.79 | 19.74 |  | 1,MPXH6115A6U-ND | 1,MPXH6115A6U-ND | 1x Baro sensor | 841-MPXH6115A6U¦1 | MPXH6115A6U 1
1 | 1 | MPX4250A | MPX4250A | 2.5-Bar MAP sensor | SENSOR ABS PRESS 36.3 PSI MAX | 6-SIP |  | 1 | Freescale Semiconductor |  | MPX4250AP | MPX4250AP-ND | 841-MPX4250AP | 15.41 | 15.37 | 15.41 | 15.37 |  | 1,MPX4250AP-ND | 1,MPX4250AP-ND | 1x 2.5-Bar MAP sensor | 841-MPX4250AP¦1 | MPX4250AP 1
2 | 1 | IC1,IC2 | IC1 | TC4424EPA | IC MOSFET DVR 3A DUAL HS 8-DIP | 8-DIP |  | 2 | Microchip Technology | Y | TC4424EPA | TC4424EPA-ND | 579-TC4424EPA | 2.92 | 2.92 | 5.84 | 5.84 |  | 2,TC4424EPA-ND | 1,TC4424EPA-ND | 2x TC4424EPA | 579-TC4424EPA¦2 | TC4424EPA 2
1 | 1 | IC4 | IC4 | SP721APP | TVS ARRAY ESD 6 INPUT 30V 8-DIP | 8-DIP |  | 1 | Littelfuse Inc. | Y | SP721APP | F2720-ND | 576-SP721APP | 2.4 | 2.4 | 2.4 | 2.4 |  | 1,F2720-ND | 1,F2720-ND | 1x SP721APP | 576-SP721APP¦1 | SP721APP 1
Hardware for ms41 case
14 | 1 | Thermal pads | IC4 | Thermal pad | Adhesive Thermal Pad for TO-220 |  |  | 1 | Aavid | Y | 53-77-9ACG | 53-77-9ACG-ND | 532-53-77-9ACG | 0.55 | 0.673 | 7.7 | 9.422 |  | 14,53-77-9ACG-ND | 1,53-77-9ACG-ND | 14x Thermal pad | 532-53-77-9ACG¦14 | 53-77-9ACG 14
1 | 1 | External connector | IC4 | 6-POS connector | 6 CKT RCPT HOUSING |  |  | 1 | Molex | Y | 39-01-2060 | WM3702-ND | 538-39-01-2060 | 0.33 | 0.382 | 0.33 | 0.382 |  | 1,WM3702-ND | 1,WM3702-ND | 1x 6-POS connector | 538-39-01-2060¦1 | 39-01-2060 1
6 | 1 | Pins for external connector | IC4 | Female pin | SOCKET 16 AWG BULK |  |  | 1 | Molex | Y | 39-00-0078 | WM9154-ND | 538-39-00-0078 | 0.16 | 0.181 | 0.96 | 1.086 |  | 6,WM9154-ND | 1,WM9154-ND | 6x Female pin | 538-39-00-0078¦6 | 39-00-0078 6
Hardware for the optional connector
1 | 1 | External connector | IC4 | 6-POS connector | 6 CKT RCPT HOUSING |  |  | 1 | Molex | Y | 39-01-2060 | WM3702-ND | 538-39-01-2060 | 0.33 | 0.382 | 0.33 | 0.382 |  | 1,WM3702-ND | 1,WM3702-ND | 1x 6-POS connector | 538-39-01-2060¦1 | 39-01-2060 1
6 | 1 | Pins for external connector | IC4 | Female pin | SOCKET 16 AWG BULK |  |  | 1 | Molex | Y | 39-00-0078 | WM9154-ND | 538-39-00-0078 | 0.16 | 0.181 | 0.96 | 1.086 |  | 6,WM9154-ND | 1,WM9154-ND | 6x Female pin | 538-39-00-0078¦6 | 39-00-0078 6
[11 empty] | Total of Materials:Cost to Manufacture |  |  | US Dollars |  | 103.52 | 123.262 | Not including shipping or sales tax
Note! The RED ones are optional components for Baro-correction
Note! The Green ones are optional components for future closed loop VVT control
Note! The Blue ones are optional components A/C circuit
Note! The Orange ones are optional for second external connector
Note on L25: Kemppainen Pasi: Also STP62NS04Z is fine
Note on L26: Kemppainen Pasi: Also ISL9V3040P3 is fine
Note on D33: Josh Stewart: Optional 3rd one for a spare ADC
Note on L42: Kemppainen Pasi: As 4bar map sensor, use MPX4400AP
Note on L43: Kemppainen Pasi: TC4427 is also fine