## VR
QTY Full | Board Reference Full | Value | Type | Information | Manufacturer | Model# | Digikey P/N | Mouser P/N | Digikey Price (USD) | Mouser Price (USD) | CTM Full Digikey | CTM Full Mouser | Note | Digikey import | Mouser Import
1 | R1 | 7.5k | RES SMD 7.5K OHM 5% 1/4W 1206 |  | Yageo | RC1206JR-077K5L | 311-7.5KERTR-ND | 603-RC1206JR-077K5L | 0.1 | 0.1 | 0.1 | 0.1 |  | 1,311-7.5KERTR-ND | 603-RC1206JR-077K5L¦1
8 | R2,R4,R5,R6,R7,R12,R13,R15 | 1k | RES SMD 1K OHM 5% 1/4W 1206 |  | Yageo | RC1206JR-071KP | YAG1341TR-ND | 603-RC1206JR-071KP | 0.1 | 0.1 | 0.8 | 0.8 |  | 8,YAG1341TR-ND | 603-RC1206JR-071KP¦8
4 | R3,R14,R19,R20 | 2k | RES SMD 2K OHM 1% 1/4W 1206 |  | Yageo | RC1206FR-072KL | 311-2.00KFRTR-ND | 603-RC1206FR-072KL | 0.1 | 0.1 | 0.4 | 0.4 |  | 4,311-2.00KFRTR-ND | 603-RC1206FR-072KL¦4
2 | R14,R15 | 10k | RES SMD 10K OHM 1% 1/8W 0603 |  | Yageo | RC0603FR-0710KL | 311-10.0KHRTR-ND | 603-RC0603FR-0710KL | 0.1 | 0.1 | 0.2 | 0.2 |  | 2,311-10.0KHRTR-ND | 603-RC0603FR-0710KL¦2
6 | R8,R9,R10,R11,R17,R18 | 100k | RES SMD 100K OHM 5% 1/8W 1206 |  | Yageo | AC1206JR-07100KL | YAG3912CT-ND | 603-AC1206JR-07100KL | 0.1 | 0.1 | 0.6 | 0.6 |  | 6,YAG3912CT-ND | 603-AC1206JR-07100KL¦6
1 | R16 | 4.7k | RES SMD 4.7K OHM 5% 1/8W 0603 |  | Yageo | RC0603JR-074K7L | 311-4.7KGRCT-ND | 603-RC0603JR-074K7L | 0.1 | 0.1 | 0.1 | 0.1 |  | 1,311-4.7KGRCT-ND | 603-RC0603JR-074K7L¦1
5 | C4,C5,C6,C3,C7 | 0.1uF | CAP CER 100nF 50V Y5V 0603 |  | Yageo | CC0603ZPY5V9BB104 | 311-1343-1-ND | 603-CC603ZPY5V9BB104 | 0.1 | 0.1 | 0.5 | 0.5 |  | 5,311-1343-1-ND | 603-CC603ZPY5V9BB104¦5
1 | C1 | 1uF | CAP CER 1UF 50V X7R 1206 |  | Yageo | CC1206KKX7R9BB105 | 311-1963-1-ND | 603-CC126KKX7R9BB105 | 0.1 | 0.1 | 0.1 | 0.1 |  | 1,311-1963-1-ND | 603-CC126KKX7R9BB105¦1
1 | C2 | 10nF | CAP CER 10nF 50V X7R 1206 |  | Yageo | CC1206KRX7R9BB103 | 311-1174-1-ND | 603-CC206KRX7R9BB103 | 0.1 | 0.1 | 0.1 | 0.1 |  | 1,311-1174-1-ND | 603-CC206KRX7R9BB103¦1
2 | C8, C9 | 10nF | CAP CER 10nF 50V X7R 0603 |  | Yageo | CC0603KRX7R9BB103 | 311-1085-1-ND | 603-CC603KRX7R9BB103 | 0.1 | 0.1 | 0.2 | 0.2 |  | 2,311-1085-1-ND | 603-CC603KRX7R9BB103¦2
3 | LED1,LED2,LED3 | Led | SMD Green LED |  | Inolux | IN-S85ATG | 1830-1079-1-ND | 743-IN-S85ATG | 0.1 | 0.1 | 0.3 | 0.3 |  | 3,1830-1079-1-ND | 743-IN-S85ATG¦3
1 | D3 | 1N5919 | Zener Diodes 5.6V 1.5W |  | ON Semiconductor | 1SMA5919BT3G | 1SMA5919BT3GOSCT-ND | 863-1SMA5919BT3G | 0.43 | 0.42
3 | D1,D2,D4 | 1N4004 | Diode 1A, 400V |  | Rectron | FM4004W-W |  | 583-FM4004W-W | 0.1 | 0.1 | 0.3 | 0.3 |  |  | 583-FM4004W-W¦3
2 | U7,U8 | NCV8408 | Gate Driver |  | ON Semiconductor | NCV8408DTRKG | NCV8403BDTRKGOSCT-NDD | 863-NCV8408DTRKG | 0.1 | 0.96 | 0.2 | 1.92 |  | 2,NCV8403BDTRKGOSCT-NDD | 863-NCV8408DTRKG¦2
1 | F1 | 5A | Surface Mount Fuse 5A 1206 |  | Bel Fuse | 0685P5000-01 | 507-2450-1-ND | 530-0685P5000-01 | 0.1 | 0.1 | 0.1 | 0.1 |  | 1,507-2450-1-ND | 530-0685P5000-01¦1
1 | Q7 | 2N2222 | Bipolar Transistors - BJT NPN |  | ON Semiconductor | MMBT2222ATT1G | NSVMMBT2222ATT1GOSCT-ND | 863-MMBT2222ATT1G | 1.94 | 1.94 | 1.94 | 1.94 |  | 1,NSVMMBT2222ATT1GOSCT-ND | 863-MMBT2222ATT1G¦1
6 | Q1,Q2,Q3,Q4,Q5,Q6 | ISL9V | Ignition IGBT TO-263AB |  | ON Semiconductor | ISL9V3040S3ST | ISL9V3040S3STCT-ND | 512-ISL9V3040S3ST | 1.94 | 1.94 | 11.64 | 11.64 |  | 6,ISL9V3040S3STCT-ND | 512-ISL9V3040S3ST¦6
2 | U5, U6 | VNLD5090 | Dual Gate Drivers |  | STMicroelectronics | VNLD5090TR-E | 497-14323-1-ND | 511-VNLD5090TR-E | 0.14 | 0.14 | 0.28 | 0.28 |  | 2,497-14323-1-ND | 511-VNLD5090TR-E¦2
1 | U9 | MCP2551 | CAN Interface IC Hi Spd CAN Transceiver |  | Microchip | MCP2551T-I/SN | MCP2551T-I/SNCT-ND | 579-MCP2551T-I/SN | 0.14 | 0.14 | 0.14 | 0.14 |  | 1,MCP2551T-I/SNCT-ND | 579-MCP2551T-I/SN¦1
1 | Map sensor | 2.5-Bar MAP sensor | SENSOR ABS PRESS 36.3 PSI MAX |  | Freescale Semiconductor | MPXA4250AC6U | MPXA4250AC6U-ND | 841-MPXA4250AC6U | 19 | 18 | 19 | 18 |  | 1,MPXA4250AC6U-ND | 841-MPXA4250AC6U¦1
1 | Main ecu connector | AMP-967288 | Automotive Connectors MQS/JPT ST-WANN134P HYBRID TIMER |  | AMP/TE-connectivity | 7-967288-1 | A123185-ND | 571-7-967288-1 | 13.82 | 13.8 | 13.82 | 13.8 |  | 1,A123185-ND | 571-7-967288-1¦1
1 | External bluetooth connector | 4-POS header | HEADER 4P MICROFIT |  | Molex | 43045-0400 | WM1814-ND | 538-43045-0400 | 1.31 | 1.31 | 1.31 | 1.31 |  | 1,WM1814-ND | 538-43045-0400¦1
1 | External header | 14-POS header | HEADER 14P MICROFIT |  | Molex | 43045-1400 | WM4723-ND | 538-43045-1400 | 3.7 | 3.22 | 3.7 | 3.22 |  | 1,WM4723-ND | 538-43045-1400¦1
1 | O2 Connector | 6-POS header | 6 CKT RCPT HOUSING | For WB O2 sensor | Molex | 39-01-2060 | WM3702-ND | 538-39-01-2060 | 0.33 | 0.38 | 0.33 | 0.38 |  | 1,WM3702-ND | 538-39-01-2060¦1
1 | External connector | 14-POS connector | 14 CKT RCPT HOUSING |  | Molex | 43025-1400 | WM2489-ND | 538-43025-1400 | 0.79 | 0.79 | 0.79 | 0.79 |  | 1,WM2489-ND | 538-43025-1400¦1
15 | Pins for external connector | Female pin | SOCKET 18 AWG BULK |  | Molex | 43030-0038 | WM13070CT-ND | 538-43030-0038 | 0.16 | 0.18 | 2.4 | 2.7
These need to be bought separately
1 | Diy-Efi Core4 |  | Diy-Efi Core4 Mega standalone | "brains" of the board | Diy-Efi
1 | Spartan 2 OEM |  | Spartan 2 OEM Wideband O2 Controller | WB O2 Controller | 14Point7
1 | BluePill |  | STM32F103C8T6 Development Board (Blue Pill) | For CAN bus | ???
[6 empty] | Total of Materials:Cost to Manufacture |  |  | US Dollars |  | 37 | 37.72 | Not including shipping or sales tax
Note on G22: Pasi: There is also possibility to use SSOP version: MPXH6250AC6U 4bar version is: MPXH6400AC6U